## Blad1
8;30 | measured: KL30 continuously connected to + battery
8;32 | High-power charger set to 6A
8;35 | Charge session started. PT CAN connected
8;40 | during charging: 14.21V measured with multimeter
8;42 | when stopping charging, DCDC status goes directly to off
8;43 | voltage with DCDC inactive: 12.62V
8;45 | PT CAN disconnected. Hybrid CAN connected
8;45 | BMS status 0x297 on both PT CAN and Hybrid CAN
8;50 | DC charge current appears correct
8;50 | L1, L2, and L3 voltage appears correct
8;50 | AC voltage appears correct
9;09 | last message bms_status = 8
9;15 | wakeup via ignition
9;37 | wakeup via plug insertion
9;43 | attempt 2
9;46 | Plug-in: byte 0 of 0x33B equals 0x09 with 6A set on EVSE
on incoming plug lock: byte 0 of 0x33B equals 0x89 --> charging begins
stop and lock released: no change
plug removed: 0x80
10;16 | AC single-phase charge session started
10;16 | only voltage on L2 visible
10;19 | 0x33B byte 0 during single-phase charging 8A 0x8C
10;22 | granny charger to 10A
10;24 | 0x33B byte 0 during single-phase charging. Plug-in 0x10. then very briefly 0x8F. Then 0x90. charging begins
10;27 | granny charger to 13A
10;51 | V2L plug removed with V2L mode active
10;58 | DC charge session
11;20 | heater water enable
11;25 | battery heater off
11;36 | 0x19C every 10 ms
11;44 | DC session stop on CTEC
11;46 | AC 16A 3-phase session started
11;54 | AC 3-phase charger to 8A and new charge session started
12;03 | in full sleep (no CAN traffic) pin 3D low
12;04 | wakeup output high on charge plug insertion